## thresholds
FEATURE NAME | TYPE | UNIT | BACKWATER | INCORP. FINE SEDIMENT | GRADING | GRAVEL AUGMENTATION |  | VEGETATION PLANTINGS |  |  |  |  | SIDE CAVITIES | SIDE CHANNELS | WIDEN | WOOD | CUSTOM N/A
| (str) | -- |  |  |  | INSTREAM | OUTSTREAM | BOX ELDER | COTTONWOOD | WHITE ALDER | WILLOW | RIPRAP
Critical dimensionless bed shear stress | (float) | -- | 0.047 | 0.03 | 0.047 | 0.047 | 0.047 | 0.047 |  | 0.047 | 0.1 | 0.047 |  | 0.047
Depth to groundwater (min) | (float) | L |  | 1 | 7 |  |  | 3 | 5 | 1 | 3
Depth to groundwater (max) | (float) | L |  | 10 | 12 |  |  | 6 | 10 | 5 | 5
Detrended DEM (min) | (float) | L | [12 empty] | 17
Detrended DEM (max) | (float) | L | [12 empty] | 25
Flow depth | (float) | L | [5 empty] | 1 | 2.1 |  | 2.1 |  |  |  |  | 3.4
Flow velocity | (float) | L/T | 0.1 | [5 empty] | 3
Froude number | (float) | -- | [13 empty] | 1
Grain size | (float) | L |  | 0.0066667
Mobility frequency threshold | (float) | years | 4.7 |  |  | 1 | 1 |  |  |  |  | 20 |  |  |  | 20
Morphological Units: avoidance | (list) | text | na |  | bedrock, hillside | na | na | [5 empty] | na |  | na | tributary channel, tributary delta
Morphological Units: relevance | (list) | text | agriplain, backswamp, mining pit, pond, pool, slackwater, swale |  | na | chute, fast glide, flood runner, bedrock, lateral bar, medial bar, pool, riffle, riffle transition, run, slackwater, slow glide, swale, tailings | agriplain, backswamp, bank, cutbank, flood runner, floodplain, high floodplain, hillside, island high floodplain, island-floodplain, lateral bar", levee, medial bar, mining pit, point bar, pond, spur dike, tailings, terrace | [5 empty] | bank, cutbank, lateral bar, spur dike, tailings |  | bank, floodplain, high floodplain, island-floodplain, island high floodplain, lateral bar, levee, spur dike, terrace | riffle, riffle transition, pool, floodplain, island floodplain, lateral bar, medial bar, run
Morphological Units: application (0 = avoidance, 1 = relevance) | (int) | -- | 1 |  | 0 | 1 | 1 | [5 empty] | 1 |  | 1 | 0
Safety factor | (float) | -- | [9 empty] | 1.3
Topographic change: inverse relevance | (bool) | bool |  |  | TRUE | [7 empty] | TRUE | TRUE
Topographic change: fill rate | (float) | L | 0.6 | 6.72 |  |  |  |  | 6.72 |  |  |  | 1 | 6
Topographic change: scour rate | (float) | L | 0.6 | 6 | 0.6 |  | 6 |  | 3.36 | 6 | 3.36 | 6
DO NOT DELETE, SHIFT, COPY OR INSERT CELLS, ROWS AND COLUMNS
ONLY EDIT CELLS MARKED AS: |  |  |  | INPUT
CHOOSE UNIT SYSTEM: |  |  | U.S. customary
Note on D2: Sebastian Schwindt: L = length (either ft or m) T = time (second)
Note on B16: Sebastian Schwindt: If 0 --> row14 = list, row15 = na If 1 --> row14 = na, row15 = list

## .templates
units
U.S. customary
SI (metric)